## BOM
Label(s) | Type | Value(s) | Part Number | Substitute Part # | Mounting Type | Mount Size/Package | Quantity | Price Est. | Notes
A1 | Arduino Nano Every |  | ABX00028 |  | THT (read notes) | DIP30 | 1 | 10.38 | Developer recommends using 30-pin DIP socket. DE37566 pins may need to be used.
C1, C5, C6, C7, C8, C9, C10, C12, C13, C14, C15, C17, C19, C21, C22, C23, C24 | Ceramic Capacitor | 0.1µF; 35V | C0603C104K4NACAUTO |  | SMD | 0603 | 17 | 1.48
C2, C3 | Electrolytic Capacitor | 100µF; 16v | n/a |  | SMD |  | 2 | -- | Take from MX1508 PCB
C20 | Ceramic Capacitor | 1µF; 16V | 0805YD105KAT2A |  | SMD | 0805 | 1 | 0.24
C4, C11 | Ceramic Capacitor | 10µF; 16V | GCM21BM8EE106KE08L |  | SMD | 0805 | 2 | 1.3
C16, C18 | Ceramic Capacitor | 47nF; 25v | 06033C473KAT2A |  | SMD | 0603 | 2 | 0.2
D1 | Diode |  | n/a |  | SMD |  | 1 | -- | Take from MX1508 PCB
D2 | Schottky Diode | 30v; 3a | B330AF-13 |  | SMD | DO-221AC, SMA | 1 | 0.44
J1 | Screw terminal - 2 pins |  | 691137710002 |  | THT |  | 1 | 0.41
J2 | generic male header - 1 pin (1 row) |  | DE37566 |  | THT |  | 1 | -- | Comes in lot listed on main parts list.
J4 | Generic shrouded header - 6 pins (2 rows) |  | 61200621621 | BHR-06-VUA | THT |  | 1 | 0.48
J3, J5, J9, J10, J11, J13, J14, J15, J17 | male header 2 pin (1 row) |  | KF2510 2-pin |  | THT |  | 9 | -- | Comes in a lot with other KF2510 connectors.
J6 | male header 5 pin (1 row) |  | KF2510 5-pin |  | THT |  | 1 | -- | Comes in a lot with other KF2510 connectors.
J7, J8 | male header 5 pins (1 row) |  | YXQJST-XH 4S |  | THT |  | 2 | -- | Comes in lot listed on main parts list.
J16, J18, J19 | male header - 3 pins (1 row) |  | KF2510 3-pin |  | THT |  | 3 | -- | Comes in a lot with other KF2510 connectors.
J12 | Generic shrouded header - 16 pins (2 rows) |  | SBH11-PBPC-D08-RA-BK |  | THT |  | 1 | 0.73
J20 | male header 4 pins (1 row) |  | KF2510 4-pin |  | THT |  | 1 | -- | Comes in a lot with other KF2510 connectors.
J21 | Generic shrouded header - 8 pins (2 rows) |  | BHR-08-VUA |  | THT |  | 1 | 0.35
R4 | Resistor | 220Ω | n/a |  | SMD | 0805 | 1 | -- | Take from MX1508 PCB
R2, R3, R4, R8, R9, R10, R11, R12, R13, R14, R15, R16 | Resistor | 10kΩ; ±5%; 1/4w | ERJ-PA3F1002V |  | SMD | 0603 | 12 | 1.68
R5, R6, R7 | Resistor | 1kΩ; ±5%; 1/4w | ERJ-PA3J102V |  | SMD | 0603 | 3 | 0.33
U1, U6 | Voltage Regulator - Linear | 5v; 3a | MIC29300-5.0WT | MIC29310-5.0WT | THT | TO220 | 2 | 9.4
U2, U3 | Power/Stepper driver |  | ULN2003A |  | THT (read notes) | DIP16 | 2 | -- | Developer recommends using 16-pin DIP socket
U4 | Motor driver |  | MX1508 |  | SMD |  | 1 | -- | Take from MX1508 PCB
U5 | 8:1 multiplexer |  | CD4051BE |  | THT |  | 1 | 0.79
U7, U10, U11, U12, U13, U14 | "Or" gate | 5v | MC74VHC1G32DTT1G |  | SMD | SC-74A, SOT-753 | 6 | 2.88
U8, U9 | "And" gate |  | SN74AUC1G08DCKR |  | SMD | SC-74A, SOT-753 | 2 | 0.98
U15, U16, U17, U18 | 1:2 demultiplexer |  | SN74LVC1G18DBVR |  | SMD | SOT-23-6 | 4 | 1.64
Total (where applicable): | [6 empty] | 82 | 33.71
Notes:
Price estimates are as of 3 Sept. 2022