## Sheet1
Part Name/URL | Details | Qty. Included | Qty. Needed | Remaining Qty. | Price (Total) | Seller | Notes
Slotted Optical Sensor |  | 5 | 1 | 4 | 8.99 | Amazon
Female RCA Panel-Mount Plugs |  | 6 | 3 | 3 | 9.99 | Amazon
Dowel Pin | 4037, 4140 Alloy Steel, 3/16" Diameter, 1" Long | 50 | 1 | 49 | 11.8 | McMaster |  | Total Price: | 619.09
Black-Oxide Alloy Steel Socket Head Screw | 4-40 Thread Size, 1/4" Long | 100 | 20+ | 80- | 10.63 | McMaster
18-8 Stainless Steel Square Nut | 4-40 Thread Size | 100 | 20+ | 80- | 13.4 | McMaster
Black-Oxide Alloy Steel Socket Head Screw | 4-40 Thread Size, 3/8" Long | 100 | 10+ | 90- | 10.46 | McMaster
Brass Decorative Round Head Slotted Screw | 2-56 Thread Size, 1/2" Long | 100 | 20+ | 80- | 7.13 | McMaster
Low-Strength Steel Square Nut | Zinc-Plated, 2-56 Thread Size | 100 | 20+ | 80- | 5.86 | McMaster
316 Stainless Steel Washer | for Number 2 Screw Size, 0.094" ID, 0.25" OD | 100 | 10+ | 90- | 2.73 | McMaster
Ultra-Formable 260 Brass Round Tube | 1 Foot Long, 0.049" Wall Thickness, 3/16" OD | 1 | 1 | 0 | 13.89 | McMaster | Must cut down to approx. 101mm
Black-Oxide Alloy Steel Socket Head Screw | 4-40 Thread Size, 1" Long, Fully Threaded | 25 | 1 | 24 | 8.68 | McMaster
Rotary Shaft | 316 Stainless Steel, 8 mm Diameter, 200 mm Long | 1 | 1 | 0 | 25.53 | McMaster | Must cut approx. in half
8mm Ball Bearings |  | 10 | 5 | 5 | 9.95 | Amazon
DPDT On-Off-On Switch |  | 10 | 3 | 7 | 7.99 | Amazon
Bubble Spirit Level |  | 10 | 1 | 9 | 6.99 | Amazon
KF2510 Connector Kit |  |  |  |  | 11.99 | Amazon
Rainbow Ribbon Cable |  |  |  |  | 14.69 | Amazon
4-Digit 7-Segment Display w/I2C Backpack |  | 1 | 1 | 0 | 9.95 | Adafruit
6 Pins Dual Row Sockets for Flat Ribbon Cable |  | 25 | 2 | 23 | 10.75 | Amazon
8 Pins 2.54mm Socket for Flat Ribbon Cable |  | 25 | 1 | 24 | 10.95 | Amazon
Audio-Technica AT-VM95C Cartridge |  |  | 1 | 0 | 39 | Amazon
Turntable cartridge wires |  | 1 (set) | 1 (set) | 0 (sets) | 4.23 | Amazon
Linear Actuator | 12v 10mm range | 1 | 1 | 0 | 29.99 | Amazon
Screw Mount AC Power Inlet with Fuse Holder |  | 4 | 1 | 3 | 7.49 | Amazon
Micro limit switches |  | 25 | 2 | 23 | 6.99 | Amazon
Cherry MX Blue Key switch |  | 20 | 3 | 17 | 11.99 | Amazon
Rubber bushings for motor mount |  |  |  |  | 11.97 | Amazon
5v Stepper Motor set w/ IC | must be 5v version |  | 2 |  | 9.99 | Amazon
Mean Well 12v Power Supply | RS-25-12 12V 2.1 Amp |  | 1 |  | 14.47 | Amazon
LEDs |  | 3 | 600 | 597 | 12.99 | Amazon
Custom Turntable Belt | ~??? circumference (measured from belt) |  | 1 |  | 35 |  | TODO: Price is not exact
2370 Tinted Plexiglass |  |  |  |  | 10.99 | Amazon | Must cut down to size
Heat shrink tubing |  |  |  |  | 6.99 | Amazon
High-Temperature Dry-Running 841 Bronze Sleeve Bearing | for 3/16" Shaft Diameter and 1/4" Housing ID, 1/4" Long |  | 5 |  | 3.35 | McMaster
Isolation Feet |  | 4 | 4 | 0 | 14.2 | Amazon
Micro USB B Male to USB B Female |  | 1 | 1 | 0 | 7.58 | Amazon
Rubber O Rings | (1x 2" I/D 2 1/4" O/D) (4x 1/4" I/D 3/8" O/D) |  |  |  | 13.99 | Amazon
MX1508 H-Bridge w/ components |  | 5 | 1 | 4 | 14.99 | Amazon
DC100 Motor Alone (includes pulley) |  | 1 | 1 | 0 | 132.22 | Origin Live
R3-2RS Ball Bearing | Sealed, Trade Number R3-2RS, for 3/16" Shaft Diameter |  | 2 |  | 7.26 | McMaster
6.3v AC Transformer |  | 1 | 1 | 0 | 11.06