## BOM
Label(s) | Type | Value(s) | Part Number | Substitute Part # | Mounting Type | Mount Size/Package | Quantity | Price Est. | Notes
C1, C3 | Ceramic Capacitor | 10µF; 16V | GCM21BM8EE106KE08L |  | SMD | 0805 | 2 | 1.3
C2 | Ceramic Capacitor | 22µF; 25v | CL21A226MAYNNNE |  | SMD | 0805 | 1 | 0.25
C4 | Ceramic Capacitor | 0.47nF; 50v | 0805B471K500CT |  | SMD | 0805 | 1 | 0.1
C5, C6, C7, C8, C9, C10 | Ceramic Capacitor | 100 nf; 50v | CL21B104KBCNNNC |  | SMD | 0805 | 6 | 0.6
R5, R14, R15 | Resistor | 1kΩ; ±5%; 1/4w | ERJ-PA3J102V |  | SMD | 0603 | 3 | 0.33
R6, R10 | Resistor | 69kΩ | RN73H1JTTD6902D100 |  | SMD | 0603 | 2 | 0.78
R7 | Resistor | 26.7kΩ | RC0603FR-0726K7L |  | SMD | 0603 | 1 | 0.1
R8, R9 | Resistor | 47kΩ | RG1608P-473-B-T5 |  | SMD | 0603 | 2 | 0.76
R11 | Resistor | 104kΩ | RN73H1JTTD1043B50 |  | SMD | 0603 | 1 | 0.53
R12 | Resistor | 94kΩ | RT0603BRD0794K2L |  | SMD | 0603 | 1 | 0.34
R13 | Resistor | 10kΩ; ±5%; 1/4w | ERJ-PA3F1002V |  | SMD | 0603 | 1 | 0.16
U3, U4, U5, U6, U7, U8 | Demultiplexer 1:2 | 12v; 5a | ISL43210IHZ-T7A | DG9431EDV-T1-GE3 | SMD |  | 6 | 17.52
U2 | Variable Voltage Regulator | 12v; 5a | AZ1084CS2-ADJTRE1 |  | SMD |  | 1 | 0.72
D1 | Rectifier Diode |  | 1N4007 |  | THT | 300 mil | 1 | 0.11
Q1 | Basic FET P-Channel |  | TIP120 |  | THT |  | 1 | 1
U1 | Voltage Regulator - Linear | 5v; 3a | MIC29300-5.0WT | MIC29310-5.0WT | THT | TO220 | 1 | 4.7
R1, R2, R3, R4 | Thumbwheel Potentiometer | 10kΩ; 1/2w | 3352W-1-103LF |  | THT |  | 4 | 10
RL1 | Relay |  | J104D2C5VDC.20S |  | THT | DPDT (2 Form C) | 1 | 1.31
J1, J2, J3, J4 | Screw Terminal |  | 8191 | 36-8191-ND | THT |  | 4 | 2.08
J5 | male header 5 pins (1 row) |  | KF2510 5-pin |  | THT |  | 1 | --
J6 | male header 2 pins (1 row) |  | KF2510 2-pin |  | THT |  | 1 | --
J7 | Screw terminal (2 pins) |  | ED10563-ND |  | THT |  | 1 | 0.41
Total (where applicable): | [6 empty] | 42 | 42.69
Notes:
Price estimates are as of 2 Oct. 2022