## BOM
Label(s) | Type | Value(s) | Part Number | Substitute Part # | Mounting Type | Mount Size/Package | Quantity | Price Est. | Notes
A1 | Arduino Nano Every |  | ABX00028 |  | THT (read notes) | DIP30 | 1 | 10.38 | Developer recommends using 30-pin DIP socket. DE37566 pins may need to be used.
C1, C2 | Electrolytic Capacitor | 100µF; 16v | n/a |  | SMD |  | 2 | -- | Take from MX1508 PCB
C3, C5, C6, C7, C8, C9, C10, C11, C12 | Ceramic Capacitor | 0.1µF; 35V | C0603C104K4NACAUTO |  | SMD | 0603 | 9 | 1.08
C14 | Ceramic Capacitor | 1µF; 16V | 0805YD105KAT2A |  | SMD | 0805 | 1 | 0.24
C4, C13 | Ceramic Capacitor | 10µF; 16V | GCM21BM8EE106KE08L |  | SMD | 0805 | 2 | 1.3
D1, D2, D3, D4, D5, D6, D7, D8, D9, D10, D11, D12, D13, D14, D15, D17, D18, D19 | Rectifier Diode |  | 1N4007 |  | THT | 300 mil | 18 | 1.89
D16 | Diode |  | n/a |  | SMD |  | 1 | -- | Take from MX1508 PCB
J1, J21 | Screw terminal - 2 pins |  | 691137710002 |  | THT |  | 2 | 0.82
J5, J6, J7, J8, J18, J24, J25, J26, J27 | male header - 3 pins (1 row) |  | KF2510 3-pin |  | THT |  | 9 | --
J3, J4 | Generic shrouded header - 6 pins (2 rows) |  | 61200621621 | BHR-06-VUA | THT |  | 2 | 0.96
J9, J12, J13, J14, J15, J16, J17, J20, J22, J23 | male header 2 pin (1 row) |  | KF2510 2-pin |  | THT |  | 10 | -- | Comes in a lot with other KF2510 connectors.
J2 | male header 4 pins (1 row) |  | KF2510 4-pin |  | THT |  | 1 | --
J28 | Generic shrouded header - 8 pins (2 rows) |  | BHR-08-VUA |  | THT |  | 1 | 0.35
J10, J11 | male header 5 pins (1 row) |  | YXQJST-XH 4S |  | THT |  | 2 | --
J19 | Generic shrouded header - 16 pins (2 rows) |  | SBH11-PBPC-D08-RA-BK |  | THT |  | 1 | 0.73
Q1, Q2, Q3, Q4, Q5 | Basic FET P-Channel |  | TIP120 |  | THT | TO220 | 5 | 5
R1 | Resistor | ???? |  |  | THT |  | 1
R2 | Resistor | ???? |  |  | THT |  | 1
R3 | Resistor | ???? |  |  | THT |  | 1
R4 | Resistor | 220Ω | n/a |  | SMD |  | 1 | -- | Take from MX1508 PCB
R5, R7, R8, R9, R11, R12, R16, R17, R18, R19, R20, R21, R22, R23, R24, R25, R42, R43 | Resistor | 10kΩ; ±5%; 1/4w | ERJ-PA3F1002V |  | SMD | 0603 | 18 | 2.57
R6, R10, R13, R14, R15, R41, R44 | Resistor | 1kΩ; ±5%; 1/4w | ERJ-PA3J102V |  | SMD | 0603 | 7 | 0.77
RL1, RL2, RL3, RL4 | Relay |  | J104D2C5VDC.20S |  | THT | DPDT (2 Form C) | 4 | 5.24
U5 | 8:1 multiplexer |  | CD4051BE |  | THT |  | 1 | 0.79
U8, U9, U10, U11 | 1:2 demultiplexer |  | SN74LVC1G18DBVR |  | SMD | SOT-23-6 | 4 | 1.64
U2, U3 | Power/Stepper driver |  | ULN2003A |  | THT (read notes) | DIP16 | 2 | -- | Developer recommends using 16-pin DIP socket
U4 | Motor driver |  | MX1508 |  | SMD |  | 1 | -- | Take from MX1508 PCB
U1, U6 | Voltage Regulator - Linear | 5v; 3a | MIC29300-5.0WT | MIC29310-5.0WT | THT | TO220 | 2 | 9.4
U7 | "And" gate |  | 74AUC1G08 |  | SMD | SC-74A, SOT-753 | 1 | 0.49
Total (where applicable): | [6 empty] | 111 | 43.65
Notes:
Price estimates are as of 3 Sept. 2022