## BOM
Label(s) | Type | Value(s) | Part Number | Substitute Part # | Mounting Type | Mount Size/Package | Quantity | Price Est. | Notes
A1 | Arduino Nano Every |  | ABX00028 |  | THT (read notes) | DIP30 | 1 | 10.38 | Developer recommends using 30-pin DIP
C1 | Electrolytic Capacitor | 1.0-10.0µF; 50V | 106CKR063M |  | THT | 100 mil | 1 | 0.22
C2, C3, C4, C5, C6, C8, C9, C11, C13 | Ceramic Capacitor | 0.1µF; 35V | C0603C104K4NACAUTO |  | SMD | 0603 | 9 | 1.17
C7 | Ceramic Capacitor | 1µF; 16V | 0805YD105KAT2A |  | SMD | 0805 | 1 | 0.26
C12 | Ceramic Capacitor | 10µF; 16V | GCM21BM8EE106KE08L |  | SMD | 0805 | 1 | 0.71
D1, D2, D3, D4, D5, D6, D7, D8, D9, D10, D11, D12 | Rectifier Diode |  | 1N4007 |  | THT | 300 mil | 12 | 2.48 | Comes in packs of 25
J1, J5 | Screw terminal - 2 pins |  | 691137710002 |  | THT |  | 2 | 0.78
J2, J3, J4 | Generic male header - 3 pins (1 row) |  | DE37566 |  | THT |  | 3
J6, J9, J12 | Generic shrouded header - 6 pins (2 rows) |  | 61200621621 |  | THT |  | 3 | 1.38
J7, J15, J16, J17, J18, J19 | male header thing 2 pin (1 row) |  | KF2510 2-pin |  | THT |  | 6
J8 | male header thing 4 pins (1 row) |  | KF2510 4-pin |  | THT |  | 1
J10, J20, J21, J22, J23, J24, J25, J27 | male header thing 3 pins (1 row) |  | KF2510 3-pin |  | THT |  | 8
J11 | Generic shrouded header - 8 pins (2 rows) |  | BHR-08-VUA |  | THT |  | 1 | 0.35
J13, J14, J28 | male header motor thing (1 row) |  | YXQJST-XH 4S |  | THT |  | 3
J26 | Generic shrouded header - 16 pins (2 rows) |  | SBH11-PBPC-D08-RA-BK |  | THT |  | 1
JP1 | Generic male header - 3 pins (1 row) |  | DE37566 |  | THT |  | 1
P1, P2, P3 | Potentiometer | 10kΩ | P160KN2-0QA25B10K |  | THT |  | 3 | 2.55
Q1, Q2, Q3 | Basic FET P-Channel |  | TIP120 |  | THT | TO220 | 3 | 2.25
R4, R5, R7, R9, R10, R11, R12, R13, R14, R15, R18, R19, R20, R23, R24, R26, R27 | Resistor | 10kΩ; ±5%; 1/4w | ERJ-PA3F1002V |  | SMD | 0603 | 17 | 2.4
R8, R23, R28 | Resistor | 1kΩ; ±5%; 1/4w | ERJ-PA3J102V |  | SMD | 0603 | 3 | 0.33
R29 | Resistor | 25Ω; ±1%; 5W | 45F25RE |  | THT |  | 1 | 1.74
RL1 | Relay |  | J104D2C5VDC.20S |  | THT | DPDT (2 Form C) | 1 | 1.18
U1 | 16:1 multiplexer |  | MUX36S16IDWR |  | SMD (read notes) | SOIC | 1 | 6.11 | May have to use 28-pin SOIC to DIP adapter board
U2 | 4-channel 1:2 demultiplexer |  | ADG333ABNZ |  | THT (read notes) | DIP20 | 1 | 9.31 | Developer recommends using 20-pin DIP socket
U3, U4 | Power/Stepper driver |  | ULN2003A |  | THT (read notes) | DIP16 | 2 | 1.26 | Developer recommends using 16-pin DIP socket
U5 | Inverter |  | TC7SU04F |  | SMD | SC-74A, SOT-753 | 1 | 0.48
U7 | Voltage Regulator - Linear | 5v; 3a | MIC29300-5.0WT | MIC29310-5.0WT | THT | TO220 | 1 | 4.26
U8 | "And" gate |  | 74AUC1G08 |  | SMD | SC-74A, SOT-753 | 1 | 0.53
Total (where applicable): | [6 empty] | 89 | 50.13
Notes:
Price estimates are as of 4 Feb. 2022